## Results
Analysis and Evaluation of a Practical Investigation
Brief Description: | A basketball is dropped from a height and rebounds. Impact time measurements, taken with an electronic timer, and height measurements, from a suspended tape measure, are used to determine the force of impact and the energy loss.
| Independent | Dependent | Dependent | Constant | Constant
| variable | variable | variable | variable | variable
Name | Drop height | Impact time | Rebound height | Surface | Ball mass
Measuring instrument | Tape measure | Electronic timer | Tape measure | Discrete | Top loading balance
Unit | cm | s | cm | Concrete | kg
Uncertainty | ±0.1 cm | ±0.001 s | ±0.1 cm |  | ±0.001 kg
Value |  |  |  |  | 0.625 kg
Drop height (m) | Impact Time (s) |  |  |  |  | Rebound height (m)
| Trial 1 | Trial 2 | Trial 3 | Trial 4 | Trial 5 | Trial 1 | Trial 2 | Trial 3 | Trial 4 | Trial 5
2 | 0.183 | 0.194 | 0.179 | 0.204 | 0.187 | 1 | 0.985 | 1.03 | 0.995 | 1.02
1.8 | 0.196 | 0.177 | 0.187 | 0.181 | 0.205 | 0.955 | 0.93 | 0.905 | 0.94 | 0.925
1.6 | 0.177 | 0.197 | 0.181 | 0.208 | 0.184 | 0.85 | 0.845 | 0.86 | 0.895 | 0.88
1.4 | 0.183 | 0.195 | 0.196 | 0.179 | 0.203 | 0.805 | 0.795 | 0.83 | 0.815 | 0.78
1.2 | 0.205 | 0.185 | 0.175 | 0.188 | 0.196 | 0.74 | 0.72 | 0.7 | 0.75 | 0.73
1 | 0.187 | 0.181 | 0.204 | 0.195 | 0.189 | 0.65 | 0.625 | 0.67 | 0.64 | 0.665
0.8 | 0.179 | 0.198 | 0.192 | 0.204 | 0.186 | 0.605 | 0.575 | 0.55 | 0.59 | 0.56
0.6 | 0.203 | 0.183 | 0.186 | 0.196 | 0.198 | 0.46 | 0.45 | 0.475 | 0.505 | 0.49
0.4 | 0.196 | 0.186 | 0.203 | 0.183 | 0.198 | 0.35 | 0.32 | 0.315 | 0.34 | 0.36
0.2 | 0.198 | 0.203 | 0.183 | 0.186 | 0.196 | 0.19 | 0.175 | 0.18 | 0.195 | 0.18
Extension | A second independent variable

## Analysis
ball radius = 12cm
Drop height (m) | Impact Time (s) |  |  |  |  | average | uncertainty
| Trial 1 | Trial 2 | Trial 3 | Trial 4 | Trial 5 | (s) | (s)
2 | 0.183 | 0.194 | 0.179 | 0.204 | 0.187 | 0.1894 | 0.0125
1.8 | 0.196 | 0.177 | 0.187 | 0.181 | 0.205 | 0.1892 | 0.014
1.6 | 0.177 | 0.197 | 0.181 | 0.208 | 0.184 | 0.1894 | 0.0155
1.4 | 0.183 | 0.195 | 0.196 | 0.179 | 0.203 | 0.1912 | 0.012
1.2 | 0.205 | 0.185 | 0.175 | 0.188 | 0.196 | 0.1898 | 0.015
1 | 0.187 | 0.181 | 0.204 | 0.195 | 0.189 | 0.1912 | 0.0115
0.8 | 0.179 | 0.198 | 0.192 | 0.204 | 0.186 | 0.1918 | 0.0125
0.6 | 0.203 | 0.183 | 0.186 | 0.196 | 0.198 | 0.1932 | 0.01
0.4 | 0.196 | 0.186 | 0.203 | 0.183 | 0.198 | 0.1932 | 0.01
0.2 | 0.198 | 0.203 | 0.183 | 0.186 | 0.196 | 0.1932 | 0.01
Derived Values
Drop height (m) | Rebound height (m) |  |  |  |  | average | uncertainty | velocity just before impact | uncertainty | velocity just after | uncertainty | coefficient of restitution | uncertainty | energy change | uncertainty | kinetic energy just before impact (assuming ball diameter 0.24m) | uncertainty | change in momentum | average force | uncertainty
| Trial 1 | Trial 2 | Trial 3 | Trial 4 | Trial 5 | (m) | (m) | (m/s) |  | (m/s) |  |  |  | (J) | (J) | (J) | (J) |  | (N) | (N)
2 | 1 | 0.985 | 1.03 | 0.995 | 1.02 | 1.0025 | 0.0225 | 6.0703 | 0.0016275 | 4.159 | 0.052873 | 0.82773 | 0.010745 | 6.1097 | 0.13713 | 11.515 | 0.0057575 | 10.2292 | 33.7554 | 2.666
1.8 | 0.955 | 0.93 | 0.905 | 0.94 | 0.925 | 0.9325 | 0.025 | 5.7383 | 0.0017233 | 3.9906 | 0.061496 | 0.83393 | 0.013101 | 5.3134 | 0.14245 | 10.29 | 0.0057167 | 9.7289 | 32.1383 | 2.883
1.6 | 0.85 | 0.845 | 0.86 | 0.895 | 0.88 | 0.8625 | 0.025 | 5.3859 | 0.0018383 | 3.8148 | 0.06391 | 0.84161 | 0.014387 | 4.5172 | 0.13093 | 9.065 | 0.0056656 | 9.2007 | 30.3615 | 3.0037
1.4 | 0.805 | 0.795 | 0.83 | 0.815 | 0.78 | 0.81125 | 0.0175 | 5.0088 | 0.0019799 | 3.6808 | 0.066875 | 0.85725 | 0.015914 | 3.6061 | 0.077789 | 7.84 | 0.0056 | 8.6896 | 28.4049 | 2.31
1.2 | 0.74 | 0.72 | 0.7 | 0.75 | 0.73 | 0.7275 | 0.025 | 4.6009 | 0.0021602 | 3.4507 | 0.071163 | 0.86603 | 0.018267 | 2.8941 | 0.099452 | 6.615 | 0.0055125 | 8.0515 | 26.5132 | 2.6546
1 | 0.65 | 0.625 | 0.67 | 0.64 | 0.665 | 0.64625 | 0.0225 | 4.1531 | 0.002401 | 3.2116 | 0.068591 | 0.87938 | 0.01929 | 2.1667 | 0.075437 | 5.39 | 0.00539 | 7.3647 | 24.0739 | 1.976
0.8 | 0.605 | 0.575 | 0.55 | 0.59 | 0.56 | 0.58 | 0.0275 | 3.6508 | 0.0027456 | 3.0027 | 0.090039 | 0.90691 | 0.027877 | 1.3475 | 0.06389 | 4.165 | 0.0052062 | 6.6534 | 21.6808 | 2.0794
0.6 | 0.46 | 0.45 | 0.475 | 0.505 | 0.49 | 0.4725 | 0.0275 | 3.0672 | 0.0032998 | 2.6285 | 0.10189 | 0.92572 | 0.036879 | 0.78094 | 0.045451 | 2.94 | 0.0049 | 5.6957 | 18.4257 | 1.6878
0.4 | 0.35 | 0.32 | 0.315 | 0.34 | 0.36 | 0.33125 | 0.0175 | 2.3426 | 0.0044272 | 2.0348 | 0.10694 | 0.93199 | 0.050741 | 0.42109 | 0.022246 | 1.715 | 0.0042875 | 4.3775 | 14.1611 | 1.504
0.2 | 0.19 | 0.175 | 0.18 | 0.195 | 0.18 | 0.185 | 0.01 | 1.2522 | 0.0099 | 1.1287 | 0.087084 | 0.94941 | 0.080756 | 0.091875 | 0.0049662 | 0.49 | 0.00245 | 2.3809 | 7.7022 | 1.0538
When looking for trends in data, you should reference a framework or model for interpreting your data. In this case, your model might be that during the collision, a fraction of energy is dissipated.
This graph seems to suggest that for lower initial KE, the fraction of energy dissipated does not vary much and is about 30%, whereas for higher initial KE, the fraction of energy dissipated again does not vary very much and is about 50%
The coefficient of restitution is the ratio of the initial and final velocity of the ball just before and after the bounce, i.e. it is a measure of the elasticity of the collision. Data indicates a transition between two regions, possibly due to the layered construction of basketballs.
Note on H2: Barbara: This uncertainty is estimated to be half of the difference between the maximum and minimum values
Note on H17: Barbara: This uncertainty is half of the difference between the maximum and minimum values
Note on K17: Barbara: This is calculated assuming that the energy just before impact is all kinetic and has come from the initial potential energy of the ball. It assumes no energy loss due to air resistance.
Note on L17: Barbara: This uncertainty is half of the difference between the maximum and minimum value
Note on M17: Barbara: This is calculated assuming that the kinetic energy of the ball after bouncing is completely converted into gravitational potential energy and that there is no energy lost to air resistance.
Note on N17: Barbara: This is uncertainty is half of the difference between the maximum possible value and the minimum possible value.
Note on P17: Barbara: estimated from the sum of the relative uncertainties of the input measurements
Note on Q17: Barbara: This is the change in gravitational potential energy of the ball between initial drop and final height reached, a change in energy assumed to be due to energy dissipated during the bounce.
Note on R17: Barbara: This is an example of calculating the uncertainty in a derived value by simply making it the same relative uncertainty as the initial measurement. The dominant uncertainty in the initial measurement is the uncertainty in the final height.
Note on S17: Barbara: This energy is calculated assuming that all gravitational potential energy is converted into kinetic energy. It also assumes that the height change of the centre of mass is the height of the drop minus half the diameter of the ball. More information is needed regarding the procedure to know whether this is appropriate.
Note on T17: Barbara: This is an example of estimating the uncertainty in a derived value by assuming that it will have the same relative uncertainty as the input measurement, in this case, the initial height.
Note on V17: Barbara: This is the change in momentum divided by the impact time
Note on W17: Barbara: This is an example of estimating the uncertainty in a derived quantity by adding the the relative uncertainties of the input measurements, in this case initial and final velocity and impact time